## Bill of Materials-Accumulator_H
Line # | Name | Description | Designator | Quantity | Manufacturer 1 | Manufacturer Part Number 1 | Manufacturer Lifecycle 1 | Supplier 1 | Supplier Part Number 1 | Supplier Unit Price 1 | Supplier Subtotal 1
| 0437001.WRA | Fuse Chip Fast Acting 1A 63V SMD Solder Pad 1206 Ceramic T/R Automotive | F100, F101, F102, F103, F104, F105, F106, F107, F108, F109, F110, F200, F201, F202, F203, F204, F205, F206, F207, F208, F300, F301, F302, F303, F304, F305, F306, F307, F308, F309, F310 | 31 | Littelfuse | 0437001.WRA |  | Digi-Key | F10001CT-ND | 1.38 | 42.66
| J_MicroFit_1x12_V | Conn Power HDR 12 POS 3mm Solder ST Thru-Hole 12 Terminal 1 Port Micro-Fit 3.0™ Tray | J101, J201, J301 | 3 | Molex | 43650-1215 | Volume Production | Avnet | 0436501215 | 1.59 | 1295.24
| J_MicroFit_1x8_V | Conn Wire to Board HDR 8 POS 3mm Solder ST Top Entry Thru-Hole Micro-Fit 3.0™ Tray | J102, J202, J302 | 3 | Molex | 43650-0815 | Volume Production | Arrow Electronics | 43650-0815 | 1.44 | 4.32
| NXRT15XV103FA1B040 | NXR Series 10 kOhm 3900 K ±1% Bead NTC Thermistor Sensor | NTC101, NTC102, NTC103, NTC104, NTC105, NTC106, NTC107, NTC108, NTC201, NTC202, NTC203, NTC204, NTC205, NTC206, NTC207, NTC208, NTC301, NTC302, NTC303, NTC304, NTC305, NTC306, NTC307, NTC308 | 24 | Murata | NXRT15XV103FA1B040 |  | Digi-Key | 490-7171-ND | 0.4592 | 11.48